## Power Budget
Power Budget - Kaushik Gunasekaren (Driver Nano 3: Linear Actuator B + IMU)
Team Number: | 102
Project Name: | Modular Spider Leg
Team Member Names: | Kaushik Gunasekaren (individual board); team: Kaushik, Preston, Akshan, Bex
Version: | 2 (external design review, 2026-10-28)
A. List ALL major components (active devices, integrated circuits, etc.) except for power sources, voltage regulators, resistors, capacitors, or passive elements
All Major Components | Component Name | Part Number | Supply Voltage Range | Qty. | Absolute Maximum Current (mA) | Total Current (mA) | Unit
| N20 gearmotor + M3 lead screw (stall) | DFRobot FIT0577 | +6V (rated) | 1 | 420 |  | mA
| Dual H-bridge driver (VM supply only) | TI DRV8833PWPR | +2.7 - 10.8V | 1 | 5 |  | mA
| PIC18F57Q43 Curiosity Nano (MCU + debugger) | Microchip DM164150 | +5V (VBUS) | 1 | 100 |  | mA
| 3-axis accelerometer | ST LIS3DHTR | +1.71 - 3.6V | 1 | 0.5 |  | mA
| Slide potentiometer 10k (8k worst case) | Bourns PTA2043-2015CPB103 | +3.3V | 1 | 0.5 |  | mA
| Op-amp (current-sense amplifier) | Microchip MCP601-I/P | +2.7 - 6V | 1 | 0.325 |  | mA
+6V Power Rail (motor) | Component Name | Part Number | Supply Voltage Range | Qty. | Absolute Maximum Current (mA) | Total Current (mA) | Unit
| N20 gearmotor + M3 lead screw (stall) | DFRobot FIT0577 | +6V (rated) | 1 | 420 |  | mA
| Dual H-bridge driver (VM supply only) | TI DRV8833PWPR | +2.7 - 10.8V | 1 | 5 |  | mA
|  |  | Subtotal |  |  |  | mA
|  |  | Safety Margin |  |  | 25%
|  |  | Total Current Required on +6V Rail |  |  |  | mA
Regulator | +6V regulator | L7806CV | +8V - 35V | 1 | 1500 |  | mA
| Total Remaining Current Available on +6V Rail | [5 empty] | mA
+5V Power Rail (logic) | Component Name | Part Number | Supply Voltage Range | Qty. | Absolute Maximum Current (mA) | Total Current (mA) | Unit
| PIC18F57Q43 Curiosity Nano (MCU + debugger) | Microchip DM164150 | +5V (VBUS) | 1 | 100 |  | mA
| +3.3V rail (Nano on-board regulator input) | see +3.3V rail | +5V | 1 |  |  | mA
|  |  | Subtotal |  |  |  | mA
|  |  | Safety Margin |  |  | 25%
|  |  | Total Current Required on +5V Rail |  |  |  | mA
Regulator | +5V Regulator | L7805CV | +7V - 35V | 1 | 1500 |  | mA
| Total Remaining Current Available on +5V Rail | [5 empty] | mA
+3.3V Power Rail | Component Name | Part Number | Supply Voltage Range | Qty. | Absolute Maximum Current (mA) | Total Current (mA) | Unit
| 3-axis accelerometer | ST LIS3DHTR | +1.71 - 3.6V | 1 | 0.5 |  | mA
| Slide potentiometer + MCP601 op-amp | PTA2043-2015CPB103 + MCP601-I/P | +3.3V | 1 | 0.825 |  | mA
|  |  | Subtotal |  |  |  | mA
|  |  | Safety Margin |  |  | 25%
|  |  | Total Current Required on +3.3V Rail |  |  |  | mA
Regulator | +3.3V regulator (on Curiosity Nano, VTG) | on-board (DM164150) | +5V in | 1 | 500 |  | mA
| Total Remaining Current Available on 3.3V Rail | [5 empty] | mA
External Power Source 1 | Component Name | Part Number | Supply Voltage Range | Output Voltage | Absolute Maximum Current (mA) | Total Current (mA) | Unit
Power Source 1 Selection | 9V 1A regulated wall adapter (already owned) | 5.5 x 2.1 mm, center-positive | 110VAC | +9V | 1000 | 1000 | mA
Power Rails Connected to External Power Source 1 | +6V regulator (rail total + 8 mA quiescent) | L7806CV | +8V - 35V | 1 |  |  | mA
| +5V Regulator (rail total + 8 mA quiescent) | L7805CV | +7V - 35V | 1 |  |  | mA
Total Remaining Current Available on External Power Source 1 | [6 empty] | mA
External Power Source 2 | Component Name | Part Number | Supply Voltage Range | Output Voltage | Absolute Maximum Current (mA) | Total Current (mA) | Unit
Power Source 2 Selection | Not used | - | - | - | 0 | 0 | mA
Power Rails Connected to External Power Source 2 | Not used
| Total Remaining Current Available on External Power Source 2 |  |  |  |  | 0 | mA
Calculated Battery Life
| Component Name | Part Number | Supply Voltage Range |  | Capacity (mAh) | Required By Regulators
| Not applicable (wall powered, no battery) | - | -
[5 empty] | Battery Life | N/A
Notes:
Regulator input after the fuse and 1N5819 diode is about 8.6 V from the 9 V adapter, above the L7806CV minimum input (8 V) and the L7805CV minimum (7 V).
Rows use required current (with 25% margin) for each regulator, not its 1.5 A rating. Motor value is the datasheet stall current; the DRV8833 0.33 ohm sense resistor caps a fault at 0.61 A.
Note on F8: For inductive loads (e.g., motors, solenoids) this is often called "stall current" on the data sheet